## Profile
Device Profile: | 5001 | Modular Device Profile |  | Usage Notes: - The PDO mapping object and SyncManager assignment object doesn't need to be defined. In that case they are created automatically. - The following objects are fixed included in the SSC and shall not be defined in the file : 0x1000, 0x1001, 0x1008, 0x1009, 0x100a, 0x1010, 0x1011, 0x1018, 0x10F0, 0x10F1, 0x10F3, 0x1c00, 0x1c32, 0x1c33 - Entries less or equal one 8Bit shall not overlap byte borders. - Entries greater 8Bit shall always start at an exact word border
Modul Profile: | 0
IndexIncrement | 0
PdoIndexIncrement: | 0
The object dictionary defined here shall be used complementary with ETG.5001 and ETG.1000
Index | ObjectCode | SI | DataType | Name | Default Value | Min Value | Max Value | M/O/C | B/S | Access | rx/tx | CoeRead | CoeWrite | Description
//0x04xx | Units
//0x8xx | Enums (0x0800 - 0xFFF)
//0x14nn | RxPDO Parameter (0x1400 - 0x15FF)
//0x16nn | RxPDO Mapping (0x1600 - 0x17FF) ¦ NOTE: if no RxPDO mapping object is defined the will be created automatically
0x1600 | RECORD |  |  | RxPDO_Control_Slave1 | [5 empty] | ro | rx
0x1600 |  | 1 | UDINT | SubIndex 001 | 0x70000110 |  |  |  |  | ro
0x1600 |  | 2 | UDINT | SubIndex 002 | 0x70000210 |  |  |  |  | ro
0x1601 | RECORD |  |  | RxPDO_Control_Slave2 | [5 empty] | ro | rx
0x1601 |  | 1 | UDINT | SubIndex 001 | 0x70100110 |  |  |  |  | ro
0x1601 |  | 2 | UDINT | SubIndex 002 | 0x70100210 |  |  |  |  | ro
//0x18nn | TxPDO Paramter (0x1800 - 0x19FF)
//0x1Ann | TxPDO Mapping (0x1A00 - 0x1BFF) ¦ NOTE: if no TxPDO mapping object is defined the will be created automatically
0x1A00 | RECORD |  |  | TxPDO_Status_Slave1 | [5 empty] | ro | tx
0x1A00 |  | 1 | UDINT | SubIndex 001 | 0x60000110 |  |  |  |  | ro
0x1A00 |  | 2 | UDINT | SubIndex 002 | 0x60000220 |  |  |  |  | ro
0x1A00 |  | 3 | UDINT | SubIndex 003 | 0x60000310 |  |  |  |  | ro
0x1A00 |  | 4 | UDINT | SubIndex 004 | 0x60000410 |  |  |  |  | ro
0x1A00 |  | 5 | UDINT | SubIndex 005 | 0x60000510 |  |  |  |  | ro
0x1A01 | RECORD |  |  | TxPDO_Status_Slave2 | [5 empty] | ro | tx
0x1A01 |  | 1 | UDINT | SubIndex 001 | 0x60100110 |  |  |  |  | ro
0x1A01 |  | 2 | UDINT | SubIndex 002 | 0x60100220 |  |  |  |  | ro
0x1A01 |  | 3 | UDINT | SubIndex 003 | 0x60100310 |  |  |  |  | ro
0x1A01 |  | 4 | UDINT | SubIndex 004 | 0x60100410 |  |  |  |  | ro
0x1A01 |  | 5 | UDINT | SubIndex 005 | 0x60100510 |  |  |  |  | ro
//0x1C12 | SyncManager 2 Assignment ¦ NOTE: if this object is not defined it will be created automatically
0x1C12 | ARRAY |  |  | SyncManager 2 assignment | [5 empty] | rw
0x1C12 |  | 1 | UINT | SubIndex 001 | 0x1600 |  |  |  |  | rw
0x1C12 |  | 2 | UINT | SubIndex 002 | 0x1601 |  |  |  |  | rw
//0x1C13 | SyncManager 3 Assignment ¦ NOTE: if this object is not defined it will be created automatically
0x1C13 | ARRAY |  |  | SyncManager 3 assignment | [5 empty] | rw
0x1C13 |  | 1 | UINT | SubIndex 001 | 0x1A00 |  |  |  |  | rw
0x1C13 |  | 2 | UINT | SubIndex 002 | 0x1A01 |  |  |  |  | rw
//0x2nnx | Manufacturer Specific Area (0x2000- 0x5FFF)
0x2000 | RECORD |  |  | SDO_Config_RW_Slave1 | [5 empty] | ro
0x2000 |  | 1 | UINT | Drive_Station_Addr | 1 |  |  |  |  | rw
0x2000 |  | 2 | UINT | Comm_Address_High | 0 |  |  |  |  | rw
0x2000 |  | 3 | UINT | CAN_Comm_Freq | 1000 |  |  |  |  | rw
0x2000 |  | 4 | UINT | CAN_Heartbeat_Time | 0 |  |  |  |  | rw
0x2000 |  | 5 | UINT | Work_Mode | 4 |  |  |  |  | rw
0x2000 |  | 6 | UINT | Modbus_Baudrate | 0 |  |  |  |  | rw
0x2000 |  | 7 | UINT | Motor_Pole_Pairs | 4 |  |  |  |  | rw
0x2000 |  | 8 | UINT | Start_Torque | 192 |  |  |  |  | rw
0x2000 |  | 9 | UINT | Sensorless_Start_Spd | 2048 |  |  |  |  | rw
0x2000 |  | 10 | UINT | Deceleration_Time | 200 |  |  |  |  | rw
0x2000 |  | 11 | UINT | Acceleration_Time | 200 |  |  |  |  | rw
0x2000 |  | 12 | UINT | Current_Protect | 900 |  |  |  |  | rw
0x2000 |  | 13 | UINT | Brake_Torque | 2047 |  |  |  |  | rw
0x2000 |  | 14 | UINT | Brake_Lock_Torque | 224 |  |  |  |  | rw
0x2000 |  | 15 | UINT | High_Voltage_Alarm | 600 |  |  |  |  | rw
0x2000 |  | 16 | UINT | Low_Voltage_Alarm | 85 |  |  |  |  | rw
0x2000 |  | 17 | UINT | Speed_Loop_P | 64 |  |  |  |  | rw
0x2000 |  | 18 | UINT | Speed_Loop_I | 32 |  |  |  |  | rw
0x2000 |  | 19 | UINT | Speed_Loop_D | 0 |  |  |  |  | rw
0x2000 |  | 20 | UINT | Over_Limit_Ratio_C | 80 |  |  |  |  | rw
0x2000 |  | 21 | UINT | PWM_Output_Min | 52 |  |  |  |  | rw
0x2000 |  | 22 | UINT | PWM_Output_Max | 2047 |  |  |  |  | rw
0x2000 |  | 23 | UINT | Current_Loop_P | 0 |  |  |  |  | rw
0x2000 |  | 24 | UINT | Current_Loop_I | 32 |  |  |  |  | rw
0x2000 |  | 25 | UINT | Current_Loop_D | 0 |  |  |  |  | rw
0x2000 |  | 26 | UINT | Current_Loop_C | 32 |  |  |  |  | rw
0x2000 |  | 27 | UINT | Temp_Alarm_Point | 85 |  |  |  |  | rw
0x2000 |  | 28 | UDINT | Software_Speed_Max | 37856 |  |  |  |  | rw
0x2000 |  | 29 | UDINT | Software_Speed_Min | 20 |  |  |  |  | rw
0x2010 | RECORD |  |  | SDO_Config_RW_Slave2 | [5 empty] | ro
0x2010 |  | 1 | UINT | Drive_Station_Addr | 2 |  |  |  |  | rw
0x2010 |  | 2 | UINT | Comm_Address_High | 0 |  |  |  |  | rw
0x2010 |  | 3 | UINT | CAN_Comm_Freq | 1000 |  |  |  |  | rw
0x2010 |  | 4 | UINT | CAN_Heartbeat_Time | 0 |  |  |  |  | rw
0x2010 |  | 5 | UINT | Work_Mode | 4 |  |  |  |  | rw
0x2010 |  | 6 | UINT | Modbus_Baudrate | 0 |  |  |  |  | rw
0x2010 |  | 7 | UINT | Motor_Pole_Pairs | 4 |  |  |  |  | rw
0x2010 |  | 8 | UINT | Start_Torque | 192 |  |  |  |  | rw
0x2010 |  | 9 | UINT | Sensorless_Start_Spd | 2048 |  |  |  |  | rw
0x2010 |  | 10 | UINT | Deceleration_Time | 200 |  |  |  |  | rw
0x2010 |  | 11 | UINT | Acceleration_Time | 200 |  |  |  |  | rw
0x2010 |  | 12 | UINT | Current_Protect | 900 |  |  |  |  | rw
0x2010 |  | 13 | UINT | Brake_Torque | 2047 |  |  |  |  | rw
0x2010 |  | 14 | UINT | Brake_Lock_Torque | 224 |  |  |  |  | rw
0x2010 |  | 15 | UINT | High_Voltage_Alarm | 600 |  |  |  |  | rw
0x2010 |  | 16 | UINT | Low_Voltage_Alarm | 85 |  |  |  |  | rw
0x2010 |  | 17 | UINT | Speed_Loop_P | 64 |  |  |  |  | rw
0x2010 |  | 18 | UINT | Speed_Loop_I | 32 |  |  |  |  | rw
0x2010 |  | 19 | UINT | Speed_Loop_D | 0 |  |  |  |  | rw
0x2010 |  | 20 | UINT | Over_Limit_Ratio_C | 80 |  |  |  |  | rw
0x2010 |  | 21 | UINT | PWM_Output_Min | 52 |  |  |  |  | rw
0x2010 |  | 22 | UINT | PWM_Output_Max | 2047 |  |  |  |  | rw
0x2010 |  | 23 | UINT | Current_Loop_P | 0 |  |  |  |  | rw
0x2010 |  | 24 | UINT | Current_Loop_I | 32 |  |  |  |  | rw
0x2010 |  | 25 | UINT | Current_Loop_D | 0 |  |  |  |  | rw
0x2010 |  | 26 | UINT | Current_Loop_C | 32 |  |  |  |  | rw
0x2010 |  | 27 | UINT | Temp_Alarm_Point | 85 |  |  |  |  | rw
0x2010 |  | 28 | UDINT | Software_Speed_Max | 37856 |  |  |  |  | rw
0x2010 |  | 29 | UDINT | Software_Speed_Min | 20 |  |  |  |  | rw
0x2001 | RECORD |  |  | SDO_Status_RO_Slave1 | [5 empty] | ro
0x2001 |  | 1 | UINT | Ext_Motor_Speed_Set | 0 |  |  |  |  | ro
0x2001 |  | 2 | UINT | Motor_Work_Status | 0 |  |  |  |  | ro
0x2001 |  | 3 | UDINT | Motor_Target_Speed | 0 |  |  |  |  | ro
0x2001 |  | 4 | UDINT | Given_Speed | 0 |  |  |  |  | ro
0x2001 |  | 5 | UDINT | Motor_State | 0 |  |  |  |  | ro
0x2001 |  | 6 | UINT | Port_Speed_Voltage | 0 |  |  |  |  | ro
0x2001 |  | 7 | UINT | Current_Protect_RO | 0 |  |  |  |  | ro
0x2001 |  | 8 | UINT | Section_Speed_Port | 0 |  |  |  |  | ro
0x2011 | RECORD |  |  | SDO_Status_RO_Slave2 | [5 empty] | ro
0x2011 |  | 1 | UINT | Ext_Motor_Speed_Set | 0 |  |  |  |  | ro
0x2011 |  | 2 | UINT | Motor_Work_Status | 0 |  |  |  |  | ro
0x2011 |  | 3 | UDINT | Motor_Target_Speed | 0 |  |  |  |  | ro
0x2011 |  | 4 | UDINT | Given_Speed | 0 |  |  |  |  | ro
0x2011 |  | 5 | UDINT | Motor_State | 0 |  |  |  |  | ro
0x2011 |  | 6 | UINT | Port_Speed_Voltage | 0 |  |  |  |  | ro
0x2011 |  | 7 | UINT | Current_Protect_RO | 0 |  |  |  |  | ro
0x2011 |  | 8 | UINT | Section_Speed_Port | 0 |  |  |  |  | ro
//0x6nnx | Input Data of the Module (0x6000 - 0x6FFF)
0x6000 | RECORD |  |  | TxPDO_Status_Slave1 | [5 empty] | ro
0x6000 |  | 1 | UINT | Motor_Alarm_Code | 0 |  |  |  |  | ro
0x6000 |  | 2 | UDINT | Motor_Actual_Speed | 0 |  |  |  |  | ro
0x6000 |  | 3 | UINT | Actual_Current | 0 |  |  |  |  | ro
0x6000 |  | 4 | UINT | Bus_Voltage | 0 |  |  |  |  | ro
0x6000 |  | 5 | UINT | Actual_Temp | 0 |  |  |  |  | ro
0x6010 | RECORD |  |  | TxPDO_Status_Slave2 | [5 empty] | ro
0x6010 |  | 1 | UINT | Motor_Alarm_Code | 0 |  |  |  |  | ro
0x6010 |  | 2 | UDINT | Motor_Actual_Speed | 0 |  |  |  |  | ro
0x6010 |  | 3 | UINT | Actual_Current | 0 |  |  |  |  | ro
0x6010 |  | 4 | UINT | Bus_Voltage | 0 |  |  |  |  | ro
0x6010 |  | 5 | UINT | Actual_Temp | 0 |  |  |  |  | ro
//0x7nnx | Output Data of the Module (0x7000 - 0x7FFF)
0x7000 | RECORD |  |  | RxPDO_Control_Slave1 | [5 empty] | ro
0x7000 |  | 1 | UINT | Control_Command | 0 |  |  |  |  | rw
0x7000 |  | 2 | UINT | Target_Speed_RPM | 0 |  |  |  |  | rw
0x7010 | RECORD |  |  | RxPDO_Control_Slave2 | [5 empty] | ro
0x7010 |  | 1 | UINT | Control_Command | 0 |  |  |  |  | rw
0x7010 |  | 2 | UINT | Target_Speed_RPM | 0 |  |  |  |  | rw
//0x8nnx | Configuration Data of the Module (0x8000 - 0x8FFF)
0x8000 | RECORD |  |  | Modbus_Config_Slave1 | [5 empty] | ro
0x8000 |  | 1 | UINT | Station_ID | 1 |  |  |  |  | rw
0x8000 |  | 2 | UDINT | Baud_Rate | 9600 |  |  |  |  | rw
0x8000 |  | 3 | UINT | Save_Parameters | 0 |  |  |  |  | rw
0x8010 | RECORD |  |  | Modbus_Config_Slave2 | [5 empty] | ro
0x8010 |  | 1 | UINT | Station_ID | 0 |  |  |  |  | rw
0x8010 |  | 2 | UDINT | Baud_Rate | 9600 |  |  |  |  | rw
0x8010 |  | 3 | UINT | Save_Parameters | 0 |  |  |  |  | rw
//0xAnnx | Diagnosis Data of the Module (0xA000 - 0xAFFF)
//0xFxxx | Device Objects (0xF000 - 0xFFFF)
0xF000 | RECORD |  |  | Modular Device Profile |  |  |  | m